## Sheet1
Device Details |  |  | Profile Details |  |  | Hardware Details |  |  | Firmware Details |  |  | Protocol Details |  |  |  | Components
OntologyVersion | 1 |  | AdopterID |  |  | CPU |  |  | Version |  |  | NorthBound |  |  |  | Name
Vendor | Boreal |  | ONTProfileID |  |  | Memory |  |  | Date |  |  | Name | MQTT |  |  | Parameters
Segment | Industrial |  | ProfileName |  |  | Version | [5 empty] | DisplayName | MQTT |  |  | Name
Category | MOEM |  | Description |  |  | NFC | [5 empty] | Description |  |  |  | DisplayName
Name | Water Filtration |  | DeviceID |  |  | Type | [5 empty] | Specs |  |  |  | DataType
Model |  |  | Created |  |  | Parameters | [5 empty] | SouthBound
ModelSeries |  |  | Modified |  |  | Mfg | [5 empty] | Name | MODBUS_TCP
StyleNumber |  |  | INSProfileID |  |  | Part | [5 empty] | DisplayName | MODBUS_TCP
CatalogNumber |  |  | ApplicationID |  |  | Protocol | [5 empty] | Description
SKUNumber |  |  | SiteID |  |  | Mapping | [5 empty] | Specs
SerialNumber |  |  | ConnectType |  |  | Revision
CloudEnabled
UpdateChild
ManageDevice
QR Code
TagID | Name | Description | DisplayName | DataType | Unit | Category | Type | AlarmBlock |  | Mandatory | Configuration | Protocol |  |  |  | Conversion |  |  | Key | Key Value | Bit_Block | Enum_Block | Access | Default Visible | Supported | Availability |  | Groups | Min | Max | Default | ModuleID
[8 empty] | Severity | EventCode |  |  | Name | ReportID | Length | RegType | Format | Unit | ScalingFactor | [7 empty] | Key | Value
| Anti_pump | Anti Pump not working | Alarm_Anti_Pump | INT8 | - | Input | Alarm, Trend | Warning |  | TRUE | FALSE | [11 empty] | RO | TRUE | TRUE |  |  |  | 0 | 1
| AlarmAntiScalant, Anti_Tank, Anti_Tankk, Anti_Tankkk, AntiScalantTank, AntiTank, AntiTank_empty, AntiTankkk | AntiScalant Tank is empty | Alarm_AntiScalant_Tank | INT8 | - | Input | Alarm, Trend | Warning |  | TRUE | FALSE | [11 empty] | RO | TRUE | TRUE |  |  |  | 0 | 1
| Alarm_Well_Level, Alarm_Well_Water, AlarmWellLevel, _40_Alarm_Well_Level | Borehole has no water | Alarm_Borehole_empty | INT8 | - | Input | Alarm, Trend | Warning |  | TRUE | FALSE | [11 empty] | RO | TRUE | TRUE |  |  |  | 0 | 1
| _23_Comp_Alarm, _35_Alarm_Comp, Alarm_Comp, Comp_Alarm | It represents a state: compressor stopped | Alarm_Comp | INT8 | - | Input | Alarm, Trend | Warning |  | TRUE | FALSE | [11 empty] | RO | TRUE | TRUE |  |  |  | 0 | 1
| Dosing_Pump_Alarm | Dosing Pump not working | Alarm_Dosing_Pump | INT8 | - | Input | Alarm, Trend | Warning |  | TRUE | FALSE | [11 empty] | RO | TRUE | TRUE |  |  |  | 0 | 1
| _31_Alarm_DPS, Alarm_DPSe | Differential Pressure Switch | Alarm_DPS | INT8 | - | Input | Alarm, Trend | Warning |  | TRUE | FALSE | [11 empty] | RO | TRUE | TRUE |  |  |  | 0 | 1
| _30_Alarm_Drain_Valve, Alarm_Drain_Valve | No water drain | Alarm_Drain_Valve | INT8 | - | Input | Alarm, Trend | Warning |  | TRUE | FALSE | [11 empty] | RO | TRUE | TRUE |  |  |  | 0 | 1
| _22_Evap_Motor_Alarm,_34_Alarm_Evap,_41_Alarm_Evap_Rotation, Alarm_Evap, Alarm_Evap_Rotation, Evap_Motor_Alarm | It represents a state: Evaporator stopped | Alarm_Evap_Motor | INT8 | - | Input | Alarm, Trend | Warning |  | TRUE | FALSE | [11 empty] | RO | TRUE | TRUE |  |  |  | 0 | 1
| _20_Fan_1_Alarm, _32_Alarm_Fan_1, Alarm_Fan_1, Fan_1_Alarm, _21_Fan_2_Alarm, Alarm_Fan_2, Fan_2_Alarm, _33_Alarm_Fan_2 | When Fan 1 stopped working | Alarm_Fan_1 | INT8 | - | Input | Alarm, Trend | Warning |  | TRUE | FALSE | [11 empty] | RO | TRUE | TRUE |  |  |  | 0 | 1
| AlarmFlowMeter | No water flowing out from UV out flowmeter | Alarm_Flowmeter | INT8 | - | Input | Alarm, Trend | Warning |  | TRUE | FALSE | [11 empty] | RO | TRUE | TRUE |  |  |  | 0 | 1
| _29_Alarm_Inlet_Valve_Water, Alarm_Inlet_Valve_Water | No water in | Alarm_Inlet_Valve | INT8 | - | Input | Alarm, Trend | Warning |  | TRUE | FALSE | [11 empty] | RO | TRUE | TRUE |  |  |  | 0 | 1
| Alarm_Inverter_A, AlarmFeedInverterStatus | Check Evaporator inverter for further details | Alarm_Inverter1 | INT8 | - | Input | Alarm, Trend | Warning |  | TRUE | FALSE | [11 empty] | RO | TRUE | TRUE |  |  |  | 0 | 1
| Alarm_Inverter_B, AlarmBoosterInverterStatus | Check Compressor inverter for further details | Alarm_Inverter2 | INT8 | - | Input | Alarm, Trend | Warning |  | TRUE | FALSE | [11 empty] | RO | TRUE | TRUE |  |  |  | 0 | 1
| Alarm_Inverter_C, AlarmBohrholeInverterStatus | Check Borehole inverter for further details | Alarm_Inverter3 | INT8 | - | Input | Alarm, Trend | Warning |  | TRUE | FALSE | [11 empty] | RO | TRUE | TRUE |  |  |  | 0 | 1
| _28_Alarm_Lid, Alarm_Lid, _12_Lid_Alarm | High pressure, anti tank empty, Electric conductivity high | Alarm_Lid | INT8 | - | Input | Alarm, Trend | Warning |  | TRUE | FALSE | [11 empty] | RO | TRUE | TRUE |  |  |  | 0 | 1
| Ph_Alarm | Alarm for critical level of ph | Alarm_Ph | INT8 | - | Input | Alarm, Trend | Warning |  | TRUE | FALSE | [11 empty] | RO | TRUE | TRUE |  |  |  | 0 | 1
| Alarm_High_Pressure, Pressurre_Alarm, _15_Pressurre_Alarm, _17_Alarm_High_Pressure, AlarmHighPressure | Gives Alarm when pressure high | Alarm_Pressure | INT8 | - | Input | Alarm, Trend | Warning |  | TRUE | FALSE | [11 empty] | RO | TRUE | TRUE |  |  |  | 0 | 1
| AlarmRaw_Tank_Alarm | Raw water Tank empty | Alarm_Raw_Tank | INT8 | - | Input | Alarm, Trend | Warning |  | TRUE | FALSE | [11 empty] | RO | TRUE | TRUE |  |  |  | 0 | 1
| _39_Alarm_Tank | Tank is empty | Alarm_Tank | INT8 | - | Input | Alarm, Trend | Warning |  | TRUE | FALSE | [11 empty] | RO | TRUE | TRUE |  |  |  | 0 | 1
| AlarmHighTDS | Alarm when TDS is high | Alarm_TDS | INT8 | - | Input | Alarm, Trend | Warning |  | TRUE | FALSE | [11 empty] | RO | TRUE | TRUE |  |  |  | 0 | 1
| _18_Alarm_Inverter, _19_Alarm_Temperature_Inverter, Alarm_Inverter, Alarm_Temperature_Inverter | When Temperature of inverter is high | Alarm_Temp_Inverter | INT8 | - | Input | Alarm, Trend | Warning |  | TRUE | FALSE | [11 empty] | RO | TRUE | TRUE |  |  |  | 0 | 1
| _36_Alarm_Inverter_A, _42_Alarm_Inverter_1_Over_Temperature, Alarm_Inverter_1_Over_Temperature; AlarmBohrholeInverterTemperature | When Temperature of inverter 1 is high | Alarm_Temp_Inverter1 | INT8 | - | Input | Alarm, Trend | Warning |  | TRUE | FALSE | [11 empty] | RO | TRUE | TRUE |  |  |  | 0 | 1
| AlarmFeedInverterTemperature, _37_Alarm_Inverter_B, _43_Alarm_Inverter_2_Over_Temperature, Alarm_Inverter_2_Over_Temperature | When Temperature of inverter 2 is high | Alarm_Temp_Inverter2 | INT8 | - | Input | Alarm, Trend | Warning |  | TRUE | FALSE | [11 empty] | RO | TRUE | TRUE |  |  |  | 0 | 1
| AlarmBoosterInverterTemperature, _38_Alarm_Inverter_C, _44_Alarm_Inverter_3_Over_Temperature | When Temperature of inverter 3 is high | Alarm_Temp_Inverter3 | INT8 | - | Input | Alarm, Trend | Warning |  | TRUE | FALSE | [11 empty] | RO | TRUE | TRUE |  |  |  | 0 | 1
| AlarmUnstableVoltage | Indicates whether the voltage is outside stable operating limits | Alarm_Unstable_Volt | INT8 | - | Input | Alarm, Trend | Warning |  | TRUE | FALSE | [11 empty] | RO | TRUE | TRUE |  |  |  | 0 | 1
| _20_Alarm_UV_Lamp, Alarm_UV_Lamp | When UV Lamp stopped working | Alarm_UV_Lamp | INT8 | - | Input | Alarm, Trend | Warning |  | TRUE | FALSE | [11 empty] | RO | TRUE | TRUE |  |  |  | 0 | 1
| AlarmUVInLamp | UV in lamp Damaged | Alarm_UVIn_Lamp | INT8 | - | Input | Alarm, Trend | Warning |  | TRUE | FALSE | [11 empty] | RO | TRUE | TRUE |  |  |  | 0 | 1
| AlarmUVOutLamp | UV out lamp Damaged | Alarm_UVOut_Lamp | INT8 | - | Input | Alarm, Trend | Warning |  | TRUE | FALSE | [11 empty] | RO | TRUE | TRUE |  |  |  | 0 | 1
| AlarmValve1 | Alarm or fault related to Valve1 | Alarm_Valve1 | INT8 | - | Input | Alarm, Trend | Warning |  | TRUE | FALSE | [11 empty] | RO | TRUE | TRUE |  |  |  | 0 | 1
| AlarmValve2 | Alarm or fault related to Valve2 | Alarm_Valve2 | INT8 | - | Input | Alarm, Trend | Warning |  | TRUE | FALSE | [11 empty] | RO | TRUE | TRUE |  |  |  | 0 | 1
| AlarmValve3 | Alarm or fault related to Valve3 | Alarm_Valve3 | INT8 | - | Input | Alarm, Trend | Warning |  | TRUE | FALSE | [11 empty] | RO | TRUE | TRUE |  |  |  | 0 | 1
| AlarmValve4 | Alarm or fault related to Valve4 | Alarm_Valve4 | INT8 | - | Input | Alarm, Trend | Warning |  | TRUE | FALSE | [11 empty] | RO | TRUE | TRUE |  |  |  | 0 | 1
| AlarmValve5 | Alarm or fault related to Valve5 | Alarm_Valve5 | INT8 | - | Input | Alarm, Trend | Warning |  | TRUE | FALSE | [11 empty] | RO | TRUE | TRUE |  |  |  | 0 | 1
| _21_Alarm_6_Water_Meter, Alarm_6_Water_Meter | No water in or out | Alarm_Watermeter | INT8 | - | Input | Alarm, Trend | Warning |  | TRUE | FALSE | [11 empty] | RO | TRUE | TRUE |  |  |  | 0 | 1
| _11_Auto_Manual, _12_Auto_Manual, Auto_Manual, Switch_Auto | Turn on the machine on Auto mode or Manual Mode | Auto_Manual_Switch | INT8 | - | Input | Trend | Information |  | TRUE | FALSE | [11 empty] | RO | TRUE | TRUE |  |  |  | 0 | 1
| BackwashSwitch | Backwash Switch | Backwash_Switch | INT8 | - | Input | Control , Trend | Information |  | TRUE | FALSE | [11 empty] | RW | TRUE | TRUE |  |  |  | 0 | 1
| Switch_P3, BoosterSwitch | Status of Booster pump switch | Booster_Pump_Switch | INT8 | - | Input | Control , Trend | Information |  | TRUE | FALSE | [11 empty] | RW | TRUE | TRUE |  |  |  | 0 | 1
| Feed_TotalRUN | Booster Pump Total Run | Booster_Pump_Total_Run | INT | hours | Input | Trend | Information |  | TRUE | FALSE | [11 empty] | RO | TRUE | TRUE |  |  |  | 0
| _16_Alarm_Well_Water | Borehole has no water | Borehole_empty | INT8 | - | Input | Trend | Information |  | TRUE | FALSE | [11 empty] | RO | TRUE | TRUE |  |  |  | 0 | 1
| _14_Borhole_Float_Switch, _24_Borhole_Float_Switch, Borhole_Float_Switch, BorholeFloatSwitch, Borehole_lvl | Borehole has water or not | Borehole_Float_Switch | INT8 | - | Input | Trend | Information |  | TRUE | FALSE | [11 empty] | RO | TRUE | TRUE |  |  |  | 0 | 1
| _61_Pump_Current, Current_Inverter_Pump, _72_Current_Inverter_Pump | Borehole Pump Current | Borehole_Pump_Current | FLOAT | A | Input | Trend | Information |  | TRUE | FALSE | [11 empty] | RO | TRUE | TRUE |  |  |  | 0
| _55_Pump_Power | Power of the Borehole pump | Borehole_Pump_Power | FLOAT | Kw | Input | Trend | Information |  | TRUE | FALSE | [11 empty] | RO | TRUE | TRUE |  |  |  | 0
| Switch_P1, BohrholeSwitch | Status of Borehole pump switch | Borehole_Pump_Switch | INT8 | - | Input | Control , Trend | Information |  | TRUE | FALSE | [11 empty] | RW | TRUE | TRUE |  |  |  | 0 | 1
| CIPSwitch, Switch_CIP | CIP Switch | CIP_Switch | INT8 | - | Input | Control , Trend | Information |  | TRUE | FALSE | [11 empty] | RW | TRUE | TRUE |  |  |  | 0 | 1
| CIP_tankempty, CIPtank_empty | CIP Tank empty | CIP_Tank_Empty | INT8 | - | Input | Trend | Information |  | TRUE | FALSE | [11 empty] | RO | TRUE | TRUE |  |  |  | 0 | 1
| CIP_tankfull, CIPtankHigh, CIPtank_full, CIPtankLow | CIP Tank full | CIP_Tank_Full | INT8 | - | Input | Trend | Information |  | TRUE | FALSE | [11 empty] | RO | TRUE | TRUE |  |  |  | 0 | 1
| _54_Comp_Power, Comp_Power | Comp Power | Comp_Power | FLOAT | Kw | Input | Trend | Information |  | TRUE | FALSE | [11 empty] | RO | TRUE | TRUE |  |  |  | 0
| _16_Comp_Run, Comp_Run | It represents a state: compressor running | Comp_Run | INT8 | - | Input | Trend | Information |  | TRUE | FALSE | [11 empty] | RO | TRUE | TRUE |  |  |  | 0 | 1
| CurrentInverterBooster | Current of booster pump | Current_Booster_Pump | FLOAT | A | Input | Trend | Information |  | TRUE | FALSE | [11 empty] | RO | TRUE | TRUE |  |  |  | 0
| _71_Current_Inverter_Comp, Current_Inverter_Comp, Frequency_Inverter_Comp | Current of Compressor | Current_Comp | FLOAT | A | Input | Trend | Information |  | TRUE | FALSE | [11 empty] | RO | TRUE | TRUE |  |  |  | 0
| _70_Current_Inverter_Evap, Current_Inverter_Evap, Frequency_Inverter_Evap | Current of Evaporator | Current_Evap | FLOAT | A | Input | Trend | Information |  | TRUE | FALSE | [11 empty] | RO | TRUE | TRUE |  |  |  | 0
| CurrentInverterFeed | Current of Feed pump | Current_Feed_Pump | FLOAT | A | Input | Trend | Information |  | TRUE | FALSE | [11 empty] | RO | TRUE | TRUE |  |  |  | 0
| Datum_Backwash_Done, Last_Backwash | Date when last Backwash was done | Date_Backwash_Done | STRING | - | Input | Trend | Information |  | TRUE | FALSE | [11 empty] | RO | TRUE | TRUE |  |  |  | 0 | 1
| Datum_CIP_Done | Date when last CIP was done | Date_CIP_Done | STRING | - | Input | Trend | Information |  | TRUE | FALSE | [11 empty] | RO | TRUE | TRUE |  |  |  | 0 | 1
| _59_DC_Voltage, DC_Voltage | voltage that comes from DC side | DC_Voltage | FLOAT | V | Input | Trend | Information |  | TRUE | FALSE | [11 empty] | RO | TRUE | TRUE |  |  |  | 0
| DCVoltageBooster | voltage that comes from DC side | DC_Voltage_Booster | FLOAT | V | Input | Trend | Information |  | TRUE | FALSE | [11 empty] | RO | TRUE | TRUE |  |  |  | 0
| DCVoltagePump | voltage that comes from DC side | DC_Voltage_Borehole | FLOAT | V | Input | Trend | Information |  | TRUE | FALSE | [11 empty] | RO | TRUE | TRUE |  |  |  | 0
| _63_DC_Voltage_Pump, DC_Voltage_Pump | DC voltage in Borehole pump | DC_Voltage_Borehole_Pump | FLOAT | V | Input | Trend | Information |  | TRUE | FALSE | [11 empty] | RO | TRUE | TRUE |  |  |  | 0
| _62_DC_Voltage_Comp, DC_Voltage_Comp | DC voltage in compressor | DC_Voltage_Comp | FLOAT | V | Input | Trend | Information |  | TRUE | FALSE | [11 empty] | RO | TRUE | TRUE |  |  |  | 0
| _61_DC_Voltage_Evap, DC_Voltage_Evap | DC voltage in evaporator | DC_Voltage_Evap | FLOAT | V | Input | Trend | Information |  | TRUE | FALSE | [11 empty] | RO | TRUE | TRUE |  |  |  | 0
| DCVoltageFeed | voltage that comes from DC side | DC_Voltage_Feed | FLOAT | V | Input | Trend | Information |  | TRUE | FALSE | [11 empty] | RO | TRUE | TRUE |  |  |  | 0
| DriveError_Drv1 | DriveError_Drv1 | DriveError_Drv1 | INT8 | - | Input | Alarm, Trend | Information |  | TRUE | FALSE | [11 empty] | RO | TRUE | TRUE |  |  |  | 0 | 1
| DriveError_Drv2 | DriveError_Drv2 | DriveError_Drv2 | INT8 | - | Input | Alarm, Trend | Information |  | TRUE | FALSE | [11 empty] | RO | TRUE | TRUE |  |  |  | 0 | 1
| DriveError_Drv3 | DriveError_Drv3 | DriveError_Drv3 | INT8 | - | Input | Alarm, Trend | Information |  | TRUE | FALSE | [11 empty] | RO | TRUE | TRUE |  |  |  | 0 | 1
| ec_value, _14_Conductivity_Switch, Conductivity_Switch, EC_Value, Leitfaehigkeit | Electric conductivity value | EC_Value | FLOAT | µS/cm | Input | Trend | Information |  | TRUE | FALSE | [11 empty] | RO | TRUE | TRUE |  |  |  | 0
| _12_Eco, _13_Eco, Eco | Eco Mode | Eco | INT8 | - | Input | Control , Trend | Information |  | TRUE | FALSE | [11 empty] | RW | TRUE | TRUE |  |  |  | 0 | 1
| Switch_P4 | Status of Elevating pump switch | Elevating_Pump_Switch | INT8 | - | Input | Control , Trend | Information |  | TRUE | FALSE | [11 empty] | RW | TRUE | TRUE |  |  |  | 0 | 1
| _53_Evap_Power, Evap_Power | Evap Power | Evap_Power | FLOAT | Kw | Input | Trend | Information |  | TRUE | FALSE | [11 empty] | RO | TRUE | TRUE |  |  |  | 0
| _17_Evap_Run, Evap_Run | It represents a state: Evaporator running | Evap_Run | INT8 | - | Input | Trend | Information |  | TRUE | FALSE | [11 empty] | RO | TRUE | TRUE |  |  |  | 0 | 1
| Feed_Kwh | Feed_Kwh | Feed_Kwh | FLOAT | Kwh | Input | Trend | Information |  | TRUE | FALSE | [11 empty] | RO | TRUE | TRUE |  |  |  | 0
| Switch_P2, FeedSwitch | Status of Feed pump switch | Feed_Pump_Switch | INT8 | - | Input | Control , Trend | Information |  | TRUE | FALSE | [11 empty] | RW | TRUE | TRUE |  |  |  | 0 | 1
| _13_Float_Switch, Float_Switch | Float switch shows if the tank has water or not | Float_Switch | INT8 | - | Input | Trend | Information |  | TRUE | FALSE | [11 empty] | RO | TRUE | TRUE |  |  |  | 0 | 1
| _68_Frequency_Inverter_Comp | Frequency of Compressor inverter | Frequency_Comp | FLOAT | Hz | Input | Trend | Information |  | TRUE | FALSE | [11 empty] | RO | TRUE | TRUE |  |  |  | 0
| _69_Frequency_Inverter_Pump, freq_drv1, Frequency_Drv, Frequency_Inverter_Pump, FrequencyInverterPump, Frequenz_Inv1 | Frequency of pump inverter | Frequency_Drv1 | FLOAT | Hz | Input | Trend | Information |  | TRUE | FALSE | [11 empty] | RO | TRUE | TRUE |  |  |  | 0
| freq_drv2, Frequency_Drv2, FrequencyInverterFeed, Frequenz_Inv2, | Frequency from feed pump | Frequency_Drv2 | FLOAT | Hz | Input | Trend | Information |  | TRUE | FALSE | [11 empty] | RO | TRUE | TRUE |  |  |  | 0
| freq_drv3, Frequency_Drv3, FrequencyInverterBooster, Frequenz_Inv3, | Frequency from booster pump | Frequency_Drv3 | FLOAT | Hz | Input | Trend | Information |  | TRUE | FALSE | [11 empty] | RO | TRUE | TRUE |  |  |  | 0
| Frequenz_Inv4 | Frequency fromElevating pump | Frequency_Drv4 | FLOAT | Hz | Input | Trend | Information |  | TRUE | FALSE | [11 empty] | RO | TRUE | TRUE |  |  |  | 0
| _67_Frequency_Inverter_Evap | Frequency of Evaporator inverter | Frequency_Evap | FLOAT | Hz | Input | Trend | Information |  | TRUE | FALSE | [11 empty] | RO | TRUE | TRUE |  |  |  | 0
| _51_Grid_Power, Grid_Power | Grid Power | Grid_Power | FLOAT | Kw | Input | Trend | Information |  | TRUE | FALSE | [11 empty] | RO | TRUE | TRUE |  |  |  | 0
| _67_Grid_Power_KWh_This_Hour, _78_Grid_Power_KWh_This_Hour, Grid_Power_KWh_This_Hour | Grid Power for this hour | Grid_Power_KWh_This_Hour | FLOAT | Kwh | Input | Trend | Information |  | TRUE | FALSE | [11 empty] | RO | TRUE | TRUE |  |  |  | 0
| _69_Grid_Power_KWh_This_Month, _80_Grid_Power_KWh_This_Month, Grid_Power_KWh_This_Month | Grid Power for this month | Grid_Power_KWh_This_Month | FLOAT | Kwh | Input | Trend | Information |  | TRUE | FALSE | [11 empty] | RO | TRUE | TRUE |  |  |  | 0
| _68_Grid_Power_KWh_Today, _79_Grid_Power_KWh_Today, Grid_Power_KWh_Today | Grid Power for the day | Grid_Power_KWh_This_Today | FLOAT | Kwh | Input | Trend | Information |  | TRUE | FALSE | [11 empty] | RO | TRUE | TRUE |  |  |  | 0
| _66_Grid_Power_KWh_Total, _77_Grid_Power_KWh_Total, Grid_Power_KWh_Total | Total Grid Power | Grid_Power_Total | FLOAT | Kwh | Input | Trend | Information |  | TRUE | FALSE | [11 empty] | RO | TRUE | TRUE |  |  |  | 0
| _15_Grid_is_On, _27_Grid_is_ON, Grid_is_ON, Grid_is_On, GridisON | Machine working on grid | Grid_Switch | INT8 | - | Input | Trend | Information |  | TRUE | FALSE | [11 empty] | RO | TRUE | TRUE |  |  |  | 0 | 1
| IceMachine_Run, _19_IceMachine_Run | It represents a state: ice machine running | IceMachine_On | INT8 | - | Input | Control , Trend | Information |  | TRUE | FALSE | [11 empty] | RW | TRUE | TRUE |  |  |  | 0 | 1
| _54_Machine_Capacity, _56_Machine_Capacity, Machine_Capacity, MachineCapacity | Operating capacity of the machine | Machine_Capacity | FLOAT | Kw | Input | Trend | Information |  | TRUE | FALSE | [11 empty] | RO | TRUE | TRUE |  |  |  | 0
| _55_Machine_Grid_Percentage, _57_Machine_Grid_Percentage, Machine_Grid_Percentage, MachineGridPercentage | Precentage of operating capacity of the machine from grid | Machine_Grid_Percentage | FLOAT | % | Input | Trend | Information |  | TRUE | FALSE | [11 empty] | RO | TRUE | TRUE |  |  |  | 0
| Machine_Mode_Backwash | Machine Mode Backwash | Machine_Mode_Backwash | INT8 | - | Input | Control , Trend | Information |  | TRUE | FALSE | [11 empty] | RW | TRUE | TRUE |  |  |  | 0 | 1
| Machine_Mode_Bohrhole | Machine Mode Bohrhole | Machine_Mode_Borehole | INT8 | - | Input | Control , Trend | Information |  | TRUE | FALSE | [11 empty] | RW | TRUE | TRUE |  |  |  | 0 | 1
| Machine_Mode_CIP | Machine Mode CIP | Machine_Mode_CIP | INT8 | - | Input | Control , Trend | Information |  | TRUE | FALSE | [11 empty] | RW | TRUE | TRUE |  |  |  | 0 | 1
| Machine_Mode_Filling | Machine Mode Filling | Machine_Mode_Filling | INT8 | - | Input | Control , Trend | Information |  | TRUE | FALSE | [11 empty] | RW | TRUE | TRUE |  |  |  | 0 | 1
| Machine_Mode_Flush | Machine Mode Flush | Machine_Mode_Flush | INT8 | - | Input | Control , Trend | Information |  | TRUE | FALSE | [11 empty] | RW | TRUE | TRUE |  |  |  | 0 | 1
| Machine_Mode_Pro | Machine Mode Pro | Machine_Mode_Pro | INT8 | - | Input | Control , Trend | Information |  | TRUE | FALSE | [11 empty] | RW | TRUE | TRUE |  |  |  | 0 | 1
| MachineRun | It represents a state: machine running | Machine_Run | INT8 | - | Input | Control , Trend | Information |  | TRUE | FALSE | [11 empty] | RW | TRUE | TRUE |  |  |  | 0 | 1
| _56_Machine_Solar_Percentage, _58_Machine_Solar_Percentage, Machine_Solar_Percentage, MachineSolarPercentage | Precentage of operating capacity of the machine from solar | Machine_Solar_Percentage | FLOAT | % | Input | Trend | Information |  | TRUE | FALSE | [11 empty] | RO | TRUE | TRUE |  |  |  | 0
| mains_on, _11_Start, Mains_ON, Mains_OON | System is on of not | Main_ON | INT8 | - | Input | Control , Trend | Information |  | TRUE | FALSE | [11 empty] | RW | TRUE | TRUE |  |  |  | 0 | 1
| PremeateTank | If there is water or not | Permeate_Tank_has_water | INT8 | - | Input | Trend | Information |  | TRUE | FALSE | [11 empty] | RO | TRUE | TRUE |  |  |  | 0 | 1
| Ph_Tank1 | Ph level for tank 1 | Ph_Tank1 | INT | ph | Input | Trend | Information |  | TRUE | FALSE | [11 empty] | RO | TRUE | TRUE |  |  |  | 0
| Ph_Tank2 | Ph level for tank 2 | Ph_Tank2 | INT | ph | Input | Trend | Information |  | TRUE | FALSE | [11 empty] | RO | TRUE | TRUE |  |  |  | 0
| pressure, _57_Actual_Pressure, Actual_Pressure, Pressure, Systemdruck | Pressure value | Pressure | FLOAT | bar | Input | Trend | Information |  | TRUE | FALSE | [11 empty] | RO | TRUE | TRUE |  |  |  | 0
| Pressure2 | 2nd pressure value | Pressure2 | FLOAT | bar | Input | Trend | Information |  | TRUE | FALSE | [11 empty] | RO | TRUE | TRUE |  |  |  | 0
| Pump_Current |  | Pump_Current | FLOAT | A | Input | Trend | Information |  | TRUE | FALSE | [11 empty] | RO | TRUE | TRUE |  |  |  | 0
| _53_Pump_Power, Pump_Power | Pump Power | Pump_Power | FLOAT | Kw | Input | Trend | Information |  | TRUE | FALSE | [11 empty] | RO | TRUE | TRUE |  |  |  | 0
| _18_Pump_Run, Pump_Run | It represents a state: Pump running | Pump_Run | INT8 | - | Input | Trend | Information |  | TRUE | FALSE | [11 empty] | RO | TRUE | TRUE |  |  |  | 0 | 1
| SC_ctrl1 | 1st Sand-carbon backwash control | SCBW_1st_Ctrl | INT8 | - | Input | Trend | Information |  | TRUE | FALSE | [11 empty] | RO | TRUE | TRUE |  |  |  | 0 | 1
| SCBW1_ok | 1st Sand-carbon backwash control | SCBW_1st_Done | INT8 | - | Input | Trend | Information |  | TRUE | FALSE | [11 empty] | RO | TRUE | TRUE |  |  |  | 0 | 1
| SC_ctrl2 | 2nd Sand-carbon backwash control | SCBW_2nd_Ctrl | INT8 | - | Input | Trend | Information |  | TRUE | FALSE | [11 empty] | RO | TRUE | TRUE |  |  |  | 0 | 1
| SCBW2_ok | 2nd Sand-carbon backwash control | SCBW_2nd_Done | INT8 | - | Input | Trend | Information |  | TRUE | FALSE | [11 empty] | RO | TRUE | TRUE |  |  |  | 0 | 1
| SC_Sw | Sand-carbon backwash switch | SCBW_Switch | INT8 | - | Input | Trend | Information |  | TRUE | FALSE | [11 empty] | RO | TRUE | TRUE |  |  |  | 0 | 1
| _50_Solar_Power, _62_Solar_Power_KWh_Total, _73_Solar_Power_KWh_Total, Solar_Power | Solar Power | Solar_Power | FLOAT | Kw | Input | Trend | Information |  | TRUE | FALSE | [11 empty] | RO | TRUE | TRUE |  |  |  | 0
| _63_Solar_Power_KWh_This_Hour, _74_Solar_Power_KWh_This_Hour, Solar_Power_KWh_This_Hour | Solar Power for this hour | Solar_Power_KWh_This_Hour | FLOAT | Kwh | Input | Trend | Information |  | TRUE | FALSE | [11 empty] | RO | TRUE | TRUE |  |  |  | 0
| _65_Solar_Power_KWh_This_Month, _76_Solar_Power_KWh_This_Month, Solar_Power_KWh_This_Month | Solar Power for this month | Solar_Power_KWh_This_Month | FLOAT | Kwh | Input | Trend | Information |  | TRUE | FALSE | [11 empty] | RO | TRUE | TRUE |  |  |  | 0
| _64_Solar_Power_KWh_Today, _75_Solar_Power_KWh_Today, Solar_Power_KWh_Today | Solar Power of the day | Solar_Power_KWh_Today | FLOAT | Kwh | Input | Trend | Information |  | TRUE | FALSE | [11 empty] | RO | TRUE | TRUE |  |  |  | 0
| Solar_Power_KWh_Total | Total generated solar power | Solar_Power_KWh_Total | INT | Kwh |  | Trend | Information |  | TRUE | FALSE | [11 empty] | RO | TRUE | TRUE |  |  |  | 0
| _25_Tank_High_Level, Tank_High_Level, _26_Tank_Low_Level, Tank_Low_Level | Tank is full | Tank_High_Level | INT8 | - | Input | Trend | Information |  | TRUE | FALSE | [11 empty] | RO | TRUE | TRUE |  |  |  | 0 | 1
| Rawtank_toplvl, RawWaterTankHigh | Raw water tank high level sensor | Tank_Raw_High_Level | INT8 | - | Input | Trend | Information |  | TRUE | FALSE | [11 empty] | RO | TRUE | TRUE |  |  |  | 0 | 1
| Rawtank_lowlvl, RawWaterTankLow | Raw water tank low level sensor | Tank_Raw_Low_Level | INT8 | - | Input | Trend | Information |  | TRUE | FALSE | [11 empty] | RO | TRUE | TRUE |  |  |  | 0 | 1
| Permtank_toplvl | Top level of permeate tank reached | Tank_Water_Clean_High_Level | INT8 | - | Input | Trend | Information |  | TRUE | FALSE | [11 empty] | RO | TRUE | TRUE |  |  |  | 0 | 1
| _65_Temperature_Inverte_Comp | Temperature of Compressor inverter | Temp_Comp | FLOAT | °C | Input | Trend | Information |  | TRUE | FALSE | [11 empty] | RO | TRUE | TRUE |  |  |  | 0
| temp_drv1, _60_Inverter_Temperature, _66_Temperature_Inverter_Pump, Inverter_Temperature, Temp_Drv1 | Temperature from raw water tank pump | Temp_Drv1 | FLOAT | °C | Input | Trend | Information |  | TRUE | FALSE | [11 empty] | RO | TRUE | TRUE |  |  |  | 0
| temp_drv2, Temp_Drv2 | Temperature from feed pump | Temp_Drv2 | FLOAT | °C | Input | Trend | Information |  | TRUE | FALSE | [11 empty] | RO | TRUE | TRUE |  |  |  | 0
| temp_drv3, Temp_Drv3 | Temperature from booster pump | Temp_Drv3 | FLOAT | °C | Input | Trend | Information |  | TRUE | FALSE | [11 empty] | RO | TRUE | TRUE |  |  |  | 0
| _64_Temperature_Inverter_Evap | Temperature of Evaporator inverter | Temp_Evap | FLOAT | °C | Input | Trend | Information |  | TRUE | FALSE | [11 empty] | RO | TRUE | TRUE |  |  |  | 0
| TemperatureInverterBooster | Temperature measurement for Booster inverter | Temp_Inverter_Booster | FLOAT | °C |  | Trend | Information |  | TRUE | FALSE | [11 empty] | RO | TRUE | TRUE |  |  |  | 0
| Temperature_Inverter_Comp | Temperature measurement for Compressor inverter | Temp_Inverter_Comp | FLOAT | °C |  | Trend | Information |  | TRUE | FALSE | [11 empty] | RO | TRUE | TRUE |  |  |  | 0
| Temperature_Inverter_Evap | Temperature measurement for Evaporator inverter | Temp_Inverter_Evap | FLOAT | °C |  | Trend | Information |  | TRUE | FALSE | [11 empty] | RO | TRUE | TRUE |  |  |  | 0
| TemperatureInverterFeed | Temperature measurement for Feed inverter | Temp_Inverter_Feed | FLOAT | °C |  | Trend | Information |  | TRUE | FALSE | [11 empty] | RO | TRUE | TRUE |  |  |  | 0
| Temperature_Inverter_Pump, TemperatureInverterPump | Temperature measurement for Pump inverter | Temp_Inverter_Pump | FLOAT | °C |  | Trend | Information |  | TRUE | FALSE | [11 empty] | RO | TRUE | TRUE |  |  |  | 0
| _60_Total_Current, system_current, Total_Current | Total Current | Total_Current | FLOAT | A | Input | Trend | Information |  | TRUE | FALSE | [11 empty] | RO | TRUE | TRUE |  |  |  | 0
| _52_Total_Power, _70_Output_Power_KWh_Total, _81_Output_Power_KWh_Total, Output_Power_KWh_Total, Total_Power | Total Power | Total_Power | FLOAT | Kw | Input | Trend | Information |  | TRUE | FALSE | [11 empty] | RO | TRUE | TRUE |  |  |  | 0
| BoosterPower | Booster Pump Power | Total_Power_Booster | FLOAT | Kw | Input | Trend | Information |  | TRUE | FALSE | [11 empty] | RO | TRUE | TRUE |  |  |  | 0
| FeedPower | FeedPump Power | Total_Power_Feed | FLOAT | Kw | Input | Trend | Information |  | TRUE | FALSE | [11 empty] | RO | TRUE | TRUE |  |  |  | 0
| _71_Output_Power_KWh_This_Hour, _82_Output_Power_KWh_This_Hour, Output_Power_KWh_This_Hour | Total Power for this hour | Total_Power_KWh_This_Hour | FLOAT | Kwh | Input | Trend | Information |  | TRUE | FALSE | [11 empty] | RO | TRUE | TRUE |  |  |  | 0
| _73_Output_Power_KWh_This_Month, _84_Output_Power_KWh_This_Month, Output_Power_KWh_This_Month | Total Power for this month | Total_Power_KWh_This_Month | FLOAT | Kwh | Input | Trend | Information |  | TRUE | FALSE | [11 empty] | RO | TRUE | TRUE |  |  |  | 0
| _72_Output_Power_KWh_Today, _83_Output_Power_KWh_Today, Output_Power_KWh_Today | Total Power for today | Total_Power_KWh_This_Today | FLOAT | Kwh | Input | Trend | Information |  | TRUE | FALSE | [11 empty] | RO | TRUE | TRUE |  |  |  | 0
| _78_Total_Run_Time, Total_Run_Time | Total Run Time | Total_Run_Time | INT | hours | Input | Trend |  |  | TRUE | [12 empty] | RO | TRUE | TRUE |  |  |  | 0
| totalwater_pro | Total amount of clean water produced | Totalwater_Clean | FLOAT | m³ | Input | Trend | Information |  | TRUE | FALSE | [11 empty] | RO | TRUE | TRUE |  |  |  | 0
| totalwater_in | Total amount of raw water processed | TotalWater_Raw | FLOAT | m³ | Input | Trend | Information |  | TRUE | FALSE | [11 empty] | RO | TRUE | TRUE |  |  |  | 0
| Ctrl_Uvin, UVin2_ctrl, UVin_ctrl, UVin_ctrll | UV_in_Ctrl | UV_In_Ctrl | INT8 | - | Input | Trend | Information |  | TRUE | FALSE | [11 empty] | RO | TRUE | TRUE |  |  |  | 0 | 1
| UV_inside_lifetime, UVin_lifetime | Sum of how many hours has the inside UV lamp run | UV_In_Lifetime | FLOAT | hours |  | Trend | Information |  | TRUE | FALSE | [11 empty] | RO | TRUE | TRUE |  |  |  | 0
| UV_inside_switching_operations, UVin_switching, uvi_switching | How many times UV lamp inside was switched on | UV_In_Switch | INT | - | Input | Trend | Information |  | TRUE | FALSE | [11 empty] | RO | TRUE | TRUE |  |  |  | 0
| UVin_Betriebsstunden, UVin_workhours, uvin_workhours | Sum of how many hours has the inside UV lamp run | UV_In_Workhours | FLOAT | hours |  | Trend | Information |  | TRUE | FALSE | [11 empty] | RO | TRUE | TRUE |  |  |  | 0
| UV_Lamp_Run_Time | Sum of how many hours has the lamp run | UV_Lamp_Run_Time | FLOAT | hours |  | Trend | Information |  | TRUE | FALSE | [11 empty] | RO | TRUE | TRUE |  |  |  | 0
| ctrl_UVout, UV_outside_switching_operations, UVout2_ctrl, UVout_ctrl, UVout_ctrll | UV_Out_Ctrl | UV_Out_Ctrl | INT8 | - | Input | Trend | Information |  | TRUE | FALSE | [11 empty] | RO | TRUE | TRUE |  |  |  | 0 | 1
| UV_outside_lifetime, UVout_lifetime | Sum of how many hours has the outside UV lamp run | UV_Out_Lifetime | FLOAT | hours |  | Trend | Information |  | TRUE | FALSE | [11 empty] | RO | TRUE | TRUE |  |  |  | 0
| UVo_switching, uvo_switching, UvOutSwitch | How many times UV lamp outside was switched on | UV_Out_Switch | INT | - | Input | Trend | Information |  | TRUE | FALSE | [11 empty] | RO | TRUE | TRUE |  |  |  | 0
| UVo_Watersensor | Flowmeter sensor to check if water is flowing to outside UV lamp | UV_Out_Water_Sensor | INT8 | - | Input | Trend | Information |  | TRUE | FALSE | [11 empty] | RO | TRUE | TRUE |  |  |  | 0 | 1
| UVo_workhours, uvo_workhours | Sum of how many hours has the outside UV lamp run | UV_Out_Workhours | FLOAT | hours |  | Trend | Information |  | TRUE | FALSE | [11 empty] | RO | TRUE | TRUE |  |  |  | 0
| _79_UV_Lamp_Run_Time | UV lamp Run Time | UV_workhours | INT | hours | Input | Trend |  |  | TRUE | [12 empty] | RO | TRUE | TRUE |  |  |  | 0
| valves_cip | Valves in CIP mode (Clean In Place) | Valves_CIP | INT8 | - | Input | Control , Trend | Information |  | TRUE | FALSE | [11 empty] | RW | TRUE | TRUE |  |  |  | 0 | 1
| valves_filling | Valves in filling mode | Valves_Filling | INT8 | - | Input | Control , Trend | Information |  | TRUE | FALSE | [11 empty] | RW | TRUE | TRUE |  |  |  | 0 | 1
| valves_flush | Valves in flush mode | Valves_Flush | INT8 | - | Input | Control , Trend | Information |  | TRUE | FALSE | [11 empty] | RW | TRUE | TRUE |  |  |  | 0 | 1
| Valves_bw | Valve in Backwash mode position | Valves_Position_BW | INT8 | - | Input | Control , Trend | Information |  | TRUE | FALSE | [11 empty] | RW | TRUE | TRUE |  |  |  | 0 | 1
| Valves_CIP, Valves_Position_cip | Valves in CIP mode position | Valves_Position_CIP | INT8 | - | Input | Control , Trend | Information |  | TRUE | FALSE | [11 empty] | RW | TRUE | TRUE |  |  |  | 0 | 1
| Valves_Filling, Valves_Position_fillingcip | Valves in filling mode position | Valves_Position_Filling | INT8 | - | Input | Control , Trend | Information |  | TRUE | FALSE | [11 empty] | RW | TRUE | TRUE |  |  |  | 0 | 1
| Valves_Flush, Valves_Position_flush | Valves in flush mode position | Valves_Position_Flush | INT8 | - | Input | Control , Trend | Information |  | TRUE | FALSE | [11 empty] | RW | TRUE | TRUE |  |  |  | 0 | 1
| Valves_Position_pro, Valves_Pro, valves_pro | Valves in production mode position | Valves_Position_Pro | INT8 | - | Input | Control , Trend | Information |  | TRUE | FALSE | [11 empty] | RW | TRUE | TRUE |  |  |  | 0 | 1
| voltage_drv1, Voltage_Drv1 | Voltage from raw water tank pump | Voltage_Drv1 | FLOAT | v | Input | Trend | Information |  | TRUE | FALSE | [11 empty] | RO | TRUE | TRUE |  |  |  | 0
| voltage_drv2, Voltage_Drv2 | Voltage from feed pump | Voltage_Drv2 | FLOAT | v | Input | Trend | Information |  | TRUE | FALSE | [11 empty] | RO | TRUE | TRUE |  |  |  | 0
| voltage_drv3, Voltage_Drv3 | Voltage from booster pump | Voltage_Drv3 | FLOAT | v | Input | Trend | Information |  | TRUE | FALSE | [11 empty] | RO | TRUE | TRUE |  |  |  | 0
| Voltage_Drv4 | Voltage from Elevating pump driver | Voltage_Drv4 | FLOAT | v |  | Trend | Information |  | TRUE | FALSE | [11 empty] | RO | TRUE | TRUE |  |  |  | 0
| Waterflowing | Sensor to measure if water is flowing | Water_flowing | INT8 | - |  | Trend | Information |  | TRUE | FALSE | [11 empty] | RO | TRUE | TRUE |  |  |  | 0 | 1
| _81_Water_M3_This_Hour | Total amount of water for this hour | Water_This_Hour | FLOAT | m³ | Input | Trend | Information |  | TRUE | FALSE | [11 empty] | RO | TRUE | TRUE |  |  |  | 0
| PremeateWaterM3ThisHour | Water produced in current hour | Water_This_Hour_Clean | FLOAT | m³ | Input | Trend | Information |  | TRUE | FALSE | [11 empty] | RO | TRUE | TRUE |  |  |  | 0
| Water_M3_This_Hour | Clean water produced in current hour | Water_This_Hour_Pro | FLOAT | m³ |  | Trend | Information |  | TRUE | FALSE | [11 empty] | RO | TRUE | TRUE |  |  |  | 0
| RawWaterM3ThisHour | Raw water intake at current hour | Water_This_Hour_Raw | FLOAT | m³ | Input | Trend | Information |  | TRUE | FALSE | [11 empty] | RO | TRUE | TRUE |  |  |  | 0
| _83_Water_M3_Per_This_Month | Total amount of water for the month | Water_This_Month | FLOAT | m³ | Input | Trend | Information |  | TRUE | FALSE | [11 empty] | RO | TRUE | TRUE |  |  |  | 0
| PremeateWaterM3ThisMonth | Water produced in current month | Water_This_Month_Clean | FLOAT | m³ | Input | Trend | Information |  | TRUE | FALSE | [11 empty] | RO | TRUE | TRUE |  |  |  | 0
| Water_M3_Per_This_Month, Water_M3_This_Month | Clean water produced in current month | Water_This_Month_Pro | FLOAT | m³ |  | Trend | Information |  | TRUE | FALSE | [11 empty] | RO | TRUE | TRUE |  |  |  | 0
| RawWaterM3ThisMonth | Raw water intake at current month | Water_This_Month_Raw | FLOAT | m³ | Input | Trend | Information |  | TRUE | FALSE | [11 empty] | RO | TRUE | TRUE |  |  |  | 0
| _82_Water_M3_Today | Total amount of water for today | Water_Today | FLOAT | L | Input | Trend | Information |  | TRUE | FALSE | [11 empty] | RO | TRUE | TRUE |  |  |  | 0
| PremeateWaterM3Today, Water_Today_prod, WaterToday_Clean, WaterToday_pro, WaterToday_prod, Water_M3_Today | Water produced in current day | Water_Today_Clean | FLOAT | m³ | Input | Trend | Information |  | TRUE | FALSE | [11 empty] | RO | TRUE | TRUE |  |  |  | 0
| RawWaterM3Today, Water_Today_in, WaterToday_in, WaterToday_Raw | Raw water intake at current day | Water_Today_Raw | FLOAT | L |  | Trend | Information |  | TRUE | FALSE | [11 empty] | RO | TRUE | TRUE |  |  |  | 0
| WaterToday_recov, WaterToday_Recovery | Water recovered today | Water_Today_Recovery | FLOAT | L |  | Trend | Information |  | TRUE | FALSE | [11 empty] | RO | TRUE | TRUE |  |  |  | 0
| Water_Today_sold, WaterToday_sold | Water sold today | Water_Today_Sold | FLOAT | L |  | Trend | Information |  | TRUE | FALSE | [11 empty] | RO | TRUE | TRUE |  |  |  | 0
| _80_Water_M3_Total | Total amount of water | Water_Total | FLOAT | L | Input | Trend | Information |  | TRUE | FALSE | [11 empty] | RO | TRUE | TRUE |  |  |  | 0
| Permeat, PremeateWaterM3Total, Totalwater_Clean, Water_produced, WaterTotal_pro | Total amount of Permeate water produced | Water_Total_Clean | FLOAT | L | Input | Trend | Information |  | TRUE | FALSE | [11 empty] | RO | TRUE | TRUE |  |  |  | 0
| Wasser_permeat, Water_M3_Total, | Total water cleaned | Water_Total_Pro | FLOAT | L |  | Trend | Information |  | TRUE | FALSE | [11 empty] | RO | TRUE | TRUE |  |  |  | 0
| RawWaterM3Total, TotalWater_Raw, Wasser_eingang, Wassereingang, Water_in, WaterTotal_in | Total raw water intake so far | Water_Total_Raw | FLOAT | L |  | Trend | Information |  | TRUE | FALSE | [11 empty] | RO | TRUE | TRUE |  |  |  | 0
| TotalWater_Recovery, WaterTotal_recovery | Total amount of recovered water | Water_Total_Recovery | FLOAT | L |  | Trend | Information |  | TRUE | FALSE | [11 empty] | RO | TRUE | TRUE |  |  |  | 0
| TotalWater_Sold, Verkauftes_Wasser, Wasser_verkauft, Water_sold, WaterTotal_sold | Total amount of clean water sold | Water_Total_Sold | FLOAT | L |  | Trend | Information |  | TRUE | FALSE | [11 empty] | RO | TRUE | TRUE |  |  |  | 0

## Sheet2
BOOLEAN | RO | TRUE | Alarm | Warning | 0 | Industrial | Gateway | Create | Ontology | BLC
INT8 | RW | FALSE | Control | Information | 1 | Utility | Standalone | Update | BOOLEAN | BOOLEAN
UINT8 |  |  | Trend | Critical | 2 | Data Center | Child | Delete | SINT8 | INT8
INT16 |  |  | Alarm, Control |  | 3 | Industrial, Utility | Gateway, Standalone | Create, Update | UINT8 | UINT8
UINT16 |  |  | Alarm, Trend |  |  | Industrial, Data Center | Gateway, Child | Create, Delete | SINT16 | INT16
INT32 |  |  | Control , Trend |  |  | Utility, Data Center | Standalone, Child | Update, Delete | UINT16 | UINT16
UINT32 |  |  | Trend, Alarm, Control , |  |  | Data Center, Industrial, Utility, | Child, Gateway, Standalone, | Delete, Create, Update, | SINT32 | INT32
INT64 | [8 empty] | UINT32 | UINT32
UINT64 |  |  | Modbus RTU | [5 empty] | SINT64 | INT64
TIMESTAMP |  |  | Modbus TCP | [5 empty] | UINT64 | UINT64
FLOAT | [8 empty] | TIMESTAMP
DOUBLE | [8 empty] | FLOAT32 | FLOAT
STRING | [8 empty] | FLOAT64 | DOUBLE
DATE | [8 empty] | STRING | STRING
DATE
BOOL

## Sheet1 (2)
TagID | Name | Description | DisplayName | DataType | Unit | Category | Type | AlarmBlock |  | Mandatory | Configuration | Protocol |  |  |  | Conversion |  |  | Key | Key Value | Bit_Block | Enum_Block | Access | Default Visible | Supported | Availability |  | Groups | Min | Max | Default | ModuleID
[8 empty] | Severity | EventCode |  |  | Name | ReportID | Length | RegType | Format | Unit | ScalingFactor | [7 empty] | Key | Value
Device Details |  |  | Profile Details |  |  | Hardware Details |  |  | Firmware Details |  |  | Protocol Details |  |  |  | Components
OntologyVersion | 1 |  | AdopterID |  |  | CPU |  |  | Version |  |  | NorthBound |  |  |  | Name
Vendor | Boreal |  | ONTProfileID |  |  | Memory |  |  | Date |  |  | Name | MQTT |  |  | Parameters
Segment | Industrial |  | ProfileName |  |  | Version | [5 empty] | DisplayName | MQTT |  |  | Name
Category | MOEM |  | Description |  |  | NFC | [5 empty] | Description |  |  |  | DisplayName
Name | Water Filtration |  | DeviceID |  |  | Type | [5 empty] | Specs |  |  |  | DataType
Model |  |  | Created |  |  | Parameters | [5 empty] | SouthBound
ModelSeries |  |  | Modified |  |  | Mfg | [5 empty] | Name | MODBUS_TCP
StyleNumber |  |  | INSProfileID |  |  | Part | [5 empty] | DisplayName | MODBUS_TCP
CatalogNumber |  |  | ApplicationID |  |  | Protocol | [5 empty] | Description
SKUNumber |  |  | SiteID |  |  | Mapping | [5 empty] | Specs
SerialNumber |  |  | ConnectType |  |  | Revision
CloudEnabled
UpdateChild
ManageDevice
QR Code
TagID | Name | Description | DisplayName | DataType | Unit | Category | Type | AlarmBlock |  | Mandatory | Configuration | Protocol |  |  |  | Conversion |  |  | Key | Key Value | Bit_Block | Enum_Block | Access | Default Visible | Supported | Availability |  | Groups | Min | Max | Default | ModuleID
[8 empty] | Severity | EventCode |  |  | Name | ReportID | Length | RegType | Format | Unit | ScalingFactor | [7 empty] | Key | Value
| mains_on | System is on of not | Main_ON | BOOLEAN | - | Input | Control | Information |  | TRUE | FALSE | [11 empty] | RO | TRUE | TRUE |  |  |  | 0 | 1 | 0
| totalwater_in | Total amount of raw water processed | TotalWater_Raw | FLOAT | m³ | Input | Trend | Information |  | TRUE | FALSE | [11 empty] | RO | TRUE | TRUE |  |  |  | 0 |  | 0
| totalwater_pro | Total amount of clean water produced | Totalwater_Clean | FLOAT | m³ | Input | Trend | Information |  | TRUE | FALSE | [11 empty] | RO | TRUE | TRUE |  |  |  | 0 |  | 0
| valves_pro | Valves in production mode | Valves_Pro | BOOLEAN | - | Input | Control , Trend | Information |  | TRUE | FALSE | [11 empty] | RO | TRUE | TRUE |  |  |  | 0 | 1 | 0
| valves_flush | Valves in flush mode | Valves_Flush | BOOLEAN | - | Input | Control , Trend | Information |  | TRUE | FALSE | [11 empty] | RO | TRUE | TRUE |  |  |  | 0 | 1 | 0
| valves_filling | Valves in filling mode | Valves_Filling | BOOLEAN | - | Input | Control , Trend | Information |  | TRUE | FALSE | [11 empty] | RO | TRUE | TRUE |  |  |  | 0 | 1 | 0
| valves_cip | Valves in CIP mode (Clean In Place) | Valves_CIP | BOOLEAN | - | Input | Control , Trend | Information |  | TRUE | FALSE | [11 empty] | RO | TRUE | TRUE |  |  |  | 0 | 1 | 0
| ec_value | Electric conductivity value | EC_Value | FLOAT | µS/cm | Input | Trend | Information |  | TRUE | FALSE | [11 empty] | RO | TRUE | TRUE |  |  |  | 0 | 1000 | 0
| pressure | Pressure value | Pressure | FLOAT | bar | Input | Trend | Information |  | TRUE | FALSE | [11 empty] | RO | TRUE | TRUE |  |  |  | 0 |  | 0
| freq_drv1 | Frequency from raw water tank pump | Frequency_Drv1 | FLOAT | Hz | Input | Trend | Information |  | TRUE | FALSE | [11 empty] | RO | TRUE | TRUE |  |  |  | 0 |  | 0
| freq_drv2 | Frequency from feed pump | Frequency_Drv2 | FLOAT | Hz | Input | Trend | Information |  | TRUE | FALSE | [11 empty] | RO | TRUE | TRUE |  |  |  | 0 |  | 0
| freq_drv3 | Frequency from booster pump | Frequency_Drv3 | FLOAT | Hz | Input | Trend | Information |  | TRUE | FALSE | [11 empty] | RO | TRUE | TRUE |  |  |  | 0 |  | 0
| voltage_drv1 | Voltage from raw water tank pump | Voltage_Drv1 | FLOAT | v | Input | Trend | Information |  | TRUE | FALSE | [11 empty] | RO | TRUE | TRUE |  |  |  | 0 |  | 0
| voltage_drv2 | Voltage from feed pump | Voltage_Drv2 | FLOAT | v | Input | Trend | Information |  | TRUE | FALSE | [11 empty] | RO | TRUE | TRUE |  |  |  | 0 |  | 0
| voltage_drv3 | Voltage from booster pump | Voltage_Drv3 | FLOAT | v | Input | Trend | Information |  | TRUE | FALSE | [11 empty] | RO | TRUE | TRUE |  |  |  | 0 |  | 0
| temp_drv1 | Temperature from raw water tank pump | Temp_Drv1 | FLOAT | °C | Input | Trend | Information |  | TRUE | FALSE | [11 empty] | RO | TRUE | TRUE |  |  |  | 0 |  | 0
| temp_drv2 | Temperature from feed pump | Temp_Drv2 | FLOAT | °C | Input | Trend | Information |  | TRUE | FALSE | [11 empty] | RO | TRUE | TRUE |  |  |  | 0 |  | 0
| temp_drv3 | Temperature from booster pump | Temp_Drv3 | FLOAT | °C | Input | Trend | Information |  | TRUE | FALSE | [11 empty] | RO | TRUE | TRUE |  |  |  | 0 |  | 0